## Hoja1
d | k | 0.002
v.b.voltage | Main battery momentary voltage | 1.389
v.b.current | Main battery momentary current | 1.722
v.b.cac | Calculated battery pack capacity | 0.417
v.b.temp | Main battery momentary temperature | 0.833
v.b.p.level.avg | Cell level - pack average | 0.389
v.b.p.level.max | Cell level - strongest cell in pack | 0.222
v.b.p.level.min | Cell level - weakest cell in pack | 0.222
v.b.p.level.stddev | Cell level - pack standard deviation | 0.222
v.b.p.temp.avg | Cell temperature - pack average | 0.5
v.b.p.temp.max | Cell temperature - warmest cell in pack | 0.222
v.b.p.temp.min | Cell temperature - coldest cell in pack | 0.222
v.b.p.voltage.avg | Cell voltage - pack average | 0.5
v.b.p.voltage.max | Cell voltage - strongest cell in pack | 0.222
v.b.p.voltage.min | Cell voltage - weakest cell in pack | 0.222
v.b.p.voltage.stddev | Cell voltage - current standard deviation | 0.222
v.b.p.voltage.stddev.max | Cell voltage - maximum standard deviation observed | 0.333
v.b.range.est | Estimated range | 0.501
v.b.range.full | Ideal range at 100% SOC & current conditions | 1.278
v.b.range.ideal | Ideal range | 0.333
v.b.soc | State of charge | 0.918
v.b.soh | State of health | 0.999
v.b.consumption | Main battery momentary consumption | 1.833
v.b.coulomb.recd | Main battery coulomb recovered on trip/charge | 1.362
v.b.coulomb.used | Main battery coulomb used on trip | 1.278
v.b.energy.recd | Main battery energy recovered on trip/charge | 1.695
v.b.energy.used | Main battery energy used on trip | 1.611
v.b.power | Main battery momentary power | 1.833
v.c.charging | Charging state | 0
v.c.climit | Maximum charger output current | 0
v.c.current | Momentary charger output current | 0
v.c.duration.full | Estimated time remaing for full charge | 0
v.c.duration.range | Estimated time remaing for sufficient range | 0
v.c.duration.soc | Estimated time remaing for sufficient SOC | 0
v.c.kwh | Energy sum for running charge | 0
v.c.limit.range | Sufficient range limit for current charge | 0
v.c.limit.soc | Sufficient SOC limit for current charge | 0
v.c.temp | Charger temperature | 0
v.c.time | Duration of charge | 0
v.c.type | Charger type | 0
v.c.voltage | Momentary charger supply voltage | 0
v.e.cabinfan | Cabin fan | 0.501
v.e.cooling | Cooling | 0.501
v.e.drivemode | Active drive profile code (vehicle specific) | 1.167
v.e.drivetime | Seconds driving | 0.778
v.e.headlights | Headlights state | 0.501
v.e.heating | Heating state | 0.834
v.e.hvac | HVAC state | 0.834
v.e.on | Ignition state | 0.333
v.e.parktime | Seconds parking (turned off) | 0
v.e.regenbrake | Regenerative braking state | 1.417
v.e.temp | Ambient temperature | 0.999
v.e.footbrake | Brake pedal state [%] | 1.5
v.e.throttle | Drive pedal state [%] | 1.5
v.i.temp | Inverter temperature | 0.167
v.m.rpm | Motor speed | 1.388
v.p.acceleration | Vehicle acceleration | 1.5
v.p.odometer | Vehicle odometer | 0.5
v.p.speed | Vehicle speed | 1.444
v.p.trip | Trip odometer | 0.167
v.m.temp | Motor temperature | 0.167
v.tp.fl.p | TPMS front left pressure | 0.501
v.tp.fl.t | TPMS front left temperature | 0.333
v.tp.fr.p | TPMS front right pressure | 0.39
v.tp.fr.t | TPMS front right temperature | 0.333
v.tp.rl.p | TPMS rear left pressure | 0.39
v.tp.rl.t | TPMS rear left temperature | 0.333
v.tp.rr.p | TPMS rear right pressure | 0.39
v.tp.rr.t | TPMS rear right temperature | 0.333
v.p.altitude | GPS altitude | 1.944
v.p.direction | GPS direction | 0.666
v.p.gpsspeed | GPS speed over ground | 2.109
v.p.latitude | GPS latitude | 1.776
v.p.longitude | GPS longitude | 1.776
v.acc.x | Aceleration X | 1.444
v.acc.y | Aceleration Y | 1.055
v.acc.z | Aceleration Z | 0.389
v.occupants | Ocupants | 0.501
v.light | Road Light | 1.167
v.steering | Steering angle | 0.777
v.rain | Rain | 1.11
v.traffic | Traffic delay | 0.722